## Bill of Materials-ESP32-C3-RF-V
Comment | Description | Designator | Footprint | LibRef | Quantity | LCSC Part | Manufacturer Part Number | Manufacturer | Supplier Part Number | Supplier
ANT_IFA_2.4GHz |  | ANT_IFA_2.4GHz_IMP50ohm | ANT_IFA_2.4GHz | ANT_IFA_2.4GHz | 1
SWITCH TACTILE SPST-NO 0.05A 12V | Switch Tactile N.O. SPST Round Button Solder Tab 12VDC 200000Cycles 1.5N SMD Emboss T/R | BTN1, BTN2 | SW_B3U-1000P | B3U-1000P | 2 | C231329 | B3U-1000P | Omron | SW1020CT-ND | DigiKey
CAP CER 100nF 50V X5R 0402 | 50V 100nF X5R ±10% 0402 Multilayer Ceramic Capacitors MLCC - SMD/SMT ROHS | C1, C3, C6, C7, C10, C13, C21, C22 | C0402 | CC0402KRX5R9BB104 | 8 | C105882 | CC0402KRX5R9BB104 | Yageo Group | 311-3342-2-ND | DigiKey
CAP CER 47PF 50V C0G/NPO 0402 | 50V 47pF NP0 ±1% 0402 Multilayer Ceramic Capacitors MLCC - SMD/SMT ROHS | C2, C4, C5, C8, C9 | C0402 | CC0402FRNPO9BN470 | 5 | C277503 | CC0402FRNPO9BN470 | Yageo Group | 311-1646-1-ND | DigiKey
CAP CER 1UF 10V X5R 0402 | Multilayer Ceramic Capacitors MLCC – SMD/SMT; YAGEO; CC0402KRX5R6BB105; 1 µF; 0402; 10 V; 10 V | C11, C17, C23, C24 | C0402 | CC0402KRX5R6BB105 | 4 | C106254 | CC0402KRX5R6BB105 | Yageo Group | 311-1439-1-ND | DigiKey
CAP CER 10UF 10V X5R 0402 | 10V 10uF X5R ±20% 0402 Multilayer Ceramic Capacitors MLCC - SMD/SMT ROHS | C12, C19 | C0402 | GRM155R61A106ME11D | 2 | C408132 | GRM155R61A106ME11D | Murata | 490-GRM155R61A106ME11DCT-ND | DigiKey
GRM1555C2A3R3CA01D | Cap Ceramic 3.3pF 100V C0G 0.25pF Pad SMD 0402 125C T/R | C14, C15 | C0402 | GRM1555C2A3R3CA01D | 2 | C3861813 | GRM1555C2A3R3CA01D | Murata | 490-7287-1-ND | DigiKey
CAP CER 10PF 50V C0G/NPO 0402 | Ceramic Capacitor, Multilayer, Ceramic, 50V, 1% +Tol, 1% -Tol, C0G, 30ppm/Cel TC, 0.00001uF, Surface Mount, 0402 | C16, C20 | C0402 | CC0402FPNPO9BN100 | 2 | C3896396 | CC0402FPNPO9BN100 | Yageo Group | 13-CC0402FPNPO9BN100CT-ND | DigiKey
CAP CER 10000PF 16V X7R 0402 | Multilayer Ceramic Capacitors MLCC - SMD/SMT 16V 0.01uF X7R 0402 10% | C18 | C0402 | CC0402KRX7R7BB103 | 1 | C327009 | CC0402KRX7R7BB103 | Yageo Group | 311-1042-1-ND | DigiKey
BAT20JFILM | BAT20J Series 23 V 1 A Surface Mount Switching Schottky Diode - SOD-323 | D1 | SOD-323 | BAT20JFILM | 1 | C155590 | BAT20JFILM | STMicroelectronics | 497-3381-1-ND | DigiKey
TVS DIODE 5.3VWM 12VC SOD882 | Bi 30Kv 5V 0.35Pf Automotve Tvs Sod882/ T&r Rohs Compliant: Yes ¦Littelfuse AQ3045-01ETG | D2, D3, D4 | RTVS_SOD882_LTF-L | AQ3045-01ETG | 3 |  | AQ3045-01ETG | Littelfuse | F9321CT-ND | DigiKey
LTST-C171KRKT | LED red 0805 wavelength 631nm light intensity 54mcd Front Mounting | D5 | LED_LTST-C171_LTO-L | LTST-C171KRKT | 1 | C284871 | LTST-C171KRKT | Diodes Inc. | 160-1427-1-ND | DigiKey
LED BLUE CLEAR CHIP SMD | LED blue LED0805 wavelength 465~475nm light intensity 28~180mcd vertical sticker | D6 | LED_0805_BLUE | LTST-C171TBKT | 1 | C98225 | LTST-C171TBKT | Diodes Inc. | 160-1645-1-ND | DigiKey
CONN HEADER VERT 10POS 2.54MM | Conn Unshrouded Header HDR 10 POS 2.54mm Solder ST Top Entry Thru-Hole Bag | H1, H2 | Header 1*10 2.54mm | PH1-10-UA | 2 | C3330527 | PH1-10-UA | Adam Tech | 2057-PH1-10-UA-ND | DigiKey
IC USB SERIAL FULL UART 20QFN | Tape & Reel (TR) 2006 UART USB 2.0 interface controller 3.3V~5V 4mm 8mA 12Mbps | IC1 | QFN50P400X400X80-21N | FT231XQ-R | 1 | C132159 | FT231XQ-R | FTDI | 768-1128-6-ND | DigiKey
IC REG LIN 3.3V 1.5A SOT-223-4 | 1.5-A, 20-V, low-dropout voltage regulator with reverse current & reverse voltage protection | IC2 | DCY4_TEX-L | TL1963A-33DCYR | 1 | C181262 | TL1963A-33DCYR | Texas Instruments | 296-24897-1-ND | DigiKey
IC FLASH 32MBIT SPI/QUAD 8SOIC | NOR Flash Serial (SPI, Dual SPI, Quad SPI) 3V/3.3V 32M-bit 4M x 8 6ns 8-Pin SOIC T/R | IC3 | SOIC-8_5P28X5P28_WIN-L | W25Q32JVSSIQ TR | 1 | C179173 | W25Q32JVSSIQ TR | Winbond | 256-W25Q32JVSSIQTRCT-ND | DigiKey
CONN RCP USB2.0 TYP C 24P SMD RA | USB Connector, USB Type C, USB 2.0, Receptacle, 16 Ways, Surface Mount, Through Hole Mount | J1 | MOLEX_2171790001 | 217179-0001 | 1 | 2171790001 | 217179-0001 | Molex | 900-2171790001DKR-ND | DigiKey
FIXED IND 2.2NH 2.53A 22 MOHM | General Purpose Inductor, 0.0022uH, 2%, 1 Element, Wirewound-Core, Reflow soldering, 1005/0402 | L1, L2 | INDC1006X60N | LQW15AN2N2G80D | 2 |  | LQW15AN2N2G80D | Murata | 490-LQW15AN2N2G80DCT-ND | DigiKey
FIXED IND 27NH 200MA 900 MOHM | General Purpose Inductor, 0.027uH, 5%, 1 Element, Ceramic-Core, SMD, 0402 | L3 | IND_L-0402_JOT-L | LRC0402CJ27NGV001T | 1 | C17449954 | LRC0402CJ27NGV001T | Knowles | 712-LRC0402CJ27NGV001TCT-ND | DigiKey
TRANS NPN 25V 1.5A SOT-23-3 | TRANS NPN 25V 1.5A SOT23-3 / Bipolar (BJT) Transistor NPN 25 V 1.5 A 100MHz 300 mW Surface Mount SOT-23-3 | Q1, Q2 | TRANS_SS8050-G | SS8050-G | 2 | C3199946 | SS8050-G | Comchip | 641-1790-1-ND | DigiKey
RES 0 OHM JUMPER 1/16W 0402 | GENERAL PURPOSE CHIP RESISTOR Metal Glaze/thick Film, 0.0625W, 0ohm, Surface Mount, 0402 | R1, R13, R15, R17, R18, R19, R20, R21 | R0402 | RC0402JR-070RL | 8 | C60485 | RC0402JR-070RL | Yageo Group | 311-0.0JRCT-ND | DigiKey
RES SMD 27 OHM 1% 1/16W 0402 | 62.5mW Thin Film Resistor ±50ppm/℃ ±1% 27Ω 0402 Chip Resistor - Surface Mount ROHS | R3, R4, R14, R16 | R0402 | RT0402FRE0727RL | 4 |  | RT0402FRE0727RL | Yageo Group | YAG3343CT-ND | DigiKey
RES 5.1kΩ ±1% 62.5mW 0402 | 62.5mW Thick Film Resistors 50V ±100ppm/℃ ±1% 5.1kΩ 0402 Chip Resistor - Surface Mount ROHS | R5, R6, R10, R11, R12, R22 | R0402 | RC0402FR-075K1L | 6 | [NoParam], C105872 | RC0402FR-075K1L | Yageo Group | 311-5.10KLRCT-ND | DigiKey
RES SMD 4.7K OHM 1% 1/16W 0402 | Chip Resistor with Ni/Au Terminations Thick Film 0402 4.7kOhm 1% Paper T/R | R8 | R0402 | AR0402FR-074K7L | 1 | C4042400 | AR0402FR-074K7L | Yageo Group | 13-AR0402FR-074K7LCT-ND | DigiKey
RES SMD 10K OHM 1% 1/16W 0402 | Chip Resistor with Ni/Au Terminations Thick Film 0402 10kOhm 1% Paper T/R | R9 | R0402 | AR0402FR-0710KL | 1 | C4322213 | AR0402FR-0710KL | Yageo Group | 13-AR0402FR-0710KLCT-ND | DigiKey
RES 560 OHM 1% 1/16W 0402 | RC Series 0402 0.063 W 560 Ohm ±1% ±100 ppm/°C SMT Thick Film Chip Resistor | R23 | R0402 | RC0402FR-13560RL | 1 | C4098662 | RC0402FR-13560RL | Yageo Group | 13-RC0402FR-13560RLCT-ND | DigiKey
ESP32-C3 | 400KB 22 3V~3.6V RISC-V 160MHz QFN-32-EP(5x5) Microcontroller Units (MCUs/MPUs/SOCs) ROHS | U1 | ESP-C3 | ESP32-C3 | 1 | C2838500 | ESP32-C3 | Espressif Systems | 1904-ESP32-C3CT-ND | DigiKey
CRYSTAL 40.0000MHZ 8PF SMD | Crystal 40MHz ±10ppm (Tol) ±10ppm (Stability) 8pF 50Ohm 4-Pin CSMD T/R | X1 | OSC_XRCGB40M000F1S1BR0 | XRCGB40M000F1S1BR0 | 1 | C1870451 | XRCGB40M000F1S1BR0 | Murata | 490-XRCGB40M000F1S1BR0CT-ND | DigiKey